## ESST4B
CAMMESA – GERENCIA ESTUDIOS ELÉCTRICOS BIBLIOTECA DE MODELOS PSS/E
ESST4B: Excitation System Model Data Sheets | [5 empty] | Generador: |  |  |  | Fecha: | Julio 2011
IEEE Type ST4B Potential or Compounded Source-Controlled Rectifier Exciter
This model is located at system bus |  |  |  |  | IBUS
Machine identifier |  |  |  |  | ID
This model uses CONs starting with |  |  |  |  | J
and STATEs starting with |  |  |  |  | L
CONs | # |  | Value | Description |  |  | STATEs | # | Description
J |  |  |  | TR (sec) |  |  | K |  | Sensed VT
J+1 |  |  |  | KPR |  |  | K+1 |  | Regulator integrator
J+2 |  |  |  | KIR |  |  | K+2 |  | Regulator output, VR
J+3 |  |  |  | VRMAX |  |  | K+3 |  | VM
J+4 |  |  |  | VRMIN
J+5 |  |  |  | TA (sec) |  |  | IBUS, ’ESST4B’, ID, CON(J) to CON(J+16) /
J+6 |  |  |  | KPM
J+7 |  |  |  | KIM
J+8 |  |  |  | VMMAX
J+9 |  |  |  | VMMIN
J+10 |  |  |  | KG
J+11 |  |  |  | KP
J+12 |  |  |  | KI
J+13 |  |  |  | VBMAX
J+14 |  |  |  | KC
J+15 |  |  |  | KL
J+16 |  |  |  | THETAP
Diagrama de Bloques