## GASPT4
CAMMESA – GERENCIA ESTUDIOS ELÉCTRICOS BIBLIOTECA DE MODELOS PSS/E
GASPT4: Turbine-Governor Model Data Sheets | [5 empty] | Generador: |  |  |  | Fecha: |  | Julio 2011
Modelo escrito por el Usuario
This model is located at system bus |  |  |  |  | IBUS
Machine identifier |  |  |  |  | ID
This model uses CONs starting with |  |  |  |  | J
and STATEs starting with |  |  |  |  | K
and VARs starting with |  |  |  |  | L
and ICON starting with |  |  |  |  | M
CONs | # |  | Value | Description |  |  | STATEs | # | Description
J |  |  |  | KDROOP |  |  | K |  | Power feedback
J+1 |  |  |  | TI GOV (seg) |  |  | K+1 |  | Speed governor
J+2 |  |  |  | KP GOV |  |  | K+2 |  | Temperature control
J+3 |  |  |  | TD (seg) |  |  | K+3 |  | Radiation Shield
J+4 |  |  |  | KP TEMP |  |  | K+4 |  | Thermocouple
J+5 |  |  |  | TI TEMP |  |  | K+5 |  | Valve positioner
J+6 |  |  |  | MIN |  |  | K+6 |  | Turbine Dynamic
J+7 |  |  |  | MAX
J+8 |  |  |  | TEMPNom |  |  | VARs | # | Description
J+9 |  |  |  | KTEMP |  |  | L |  | Speed Reference
J+10 |  |  |  | TC (seg) |  |  | L+1 |  | Temperature Control Output
J+11 |  |  |  | TRAD (seg) |  |  | L+2 |  | Speed Governor Output
J+12 |  |  |  | KRAD |  |  | L+3 |  | Low value selector
J+13 |  |  |  | TR |  |  | L+4 |  | Effective Fuel
J+14 |  |  |  | aT1 |  |  | L+5 |  | TempNOM en Carga base (IM=1)
J+15 |  |  |  | bT1
J+16 |  |  |  | cT1 |  |  | ICON | # | Value |  | Description
J+17 |  |  |  | TSERVO |  |  | M |  |  |  | IM
J+18 |  |  |  | TCD (seg); Si TCD=0ÞTCE=0
J+19 |  |  |  | TRATE (MW) |  |  | IM = 0 Regulador Liberado
J+20 |  |  |  | WF1 |  |  | IM = 1 Carga Base
J+21 |  |  |  | WFEF1
J+22 |  |  |  | WF2 |  |  | IBUS, ‘USRMDL’, ID, ’GASPT4’, 5, 0, 1, 33, 7, 6,
J+23 |  |  |  | WFEF2 |  |  | ICON(M), CON(J) to CON(J+32) /
J+24 |  |  |  | WF3
J+25 |  |  |  | WFEF3
J+26 |  |  |  | WF4
J+27 |  |  |  | WFEF4
J+28 |  |  |  | WF5
J+29 |  |  |  | WFEF5
J+30 |  |  |  | MAX-TREF
J+31 |  |  |  | DFSRTEMP (%-min)
J+32 |  |  |  | TCE (seg); TCE=0 si TCD=0
Diagrama de Bloques
GASPT4
SPEED
PMECH
PELEC