## GAST5
CAMMESA – GERENCIA ESTUDIOS ELÉCTRICOS BIBLIOTECA DE MODELOS PSS/E
GAST5: Turbine-Governor Model Data Sheets | [5 empty] | Generador: |  |  | Fecha: |  | Julio 2011
Modelo escrito por el Usuario
This model is located at system bus |  |  |  |  | IBUS
Machine identifier |  |  |  |  | ID
This model uses CONs starting with |  |  |  |  | J
and STATEs starting with |  |  |  |  | K
and VARs starting with |  |  |  |  | L
CONs | # |  | Value | Description |  |  | STATEs | # |  | Description
J |  |  |  | R (speed droop) |  |  | K |  |  | Fuel Valve
J+1 |  |  |  | T1 > 0 (sec) |  |  | K+1 |  |  | Fuel Flow
J+2 |  |  |  | T2 > 0 (sec) |  |  | K+2 |  |  | Exhaust Temperat.
J+3 |  |  |  | T3 > 0 (sec) |  |  | K+3 |  |  | Limit Vel. Ap.Valv.
J+4 |  |  |  | LMAX (Ambient temp LoadLimit AT*)
J+5 |  |  |  | KT |  |  | VARs | # |  | Description
J+6 |  |  |  | vMAX |  |  | L |  |  | Load Reference
J+7 |  |  |  | VMIN |  |  | L+1 |  |  | DV
J+8 |  |  |  | DT |  |  | L+2 |  |  | Salida RLIM
J+9 |  |  |  | Fidle |  |  | L+3 |  |  | Temp TP
J+10 |  |  |  | RMAX |  |  | L+4 |  |  | Temp TS
J+11 |  |  |  | LINC |  |  | L+5 |  |  | Aux 1
J+12 |  |  |  | TLTR |  |  | L+6 |  |  | Aux 2
J+13 |  |  |  | LTRATE
J+14 |  |  |  | a |  |  | * Fijados para no superar la Pmax de
J+15 |  |  |  | b |  |  | la máquina.
J+16 |  |  |  | Escp
J+17 |  |  |  | TP
J+18 |  |  |  | Escv |  |  | IBUS, ‘USRMDL’, ID, ’GAST5’, 5, 0, 0, 20, 4,
J+19 |  |  |  | TV |  |  | 7, CON(J) to CON(J+19) /
Diagrama de Bloques
GAST5
SPEED Speed
PMECH Power