## GAST60
CAMMESA – GERENCIA ESTUDIOS ELÉCTRICOS BIBLIOTECA DE MODELOS PSS/E
GAST60: Turbine-Governor Model Data Sheets | [5 empty] | Generador: |  |  | Fecha: | Julio 2011
Modelo escrito por el Usuario: Solar Taurus T60 GOV+TURB
This model is located at system bus |  |  |  |  | IBUS
Machine identifier |  |  |  |  | ID
This model uses CONs starting with |  |  |  |  | J
and STATEs starting with |  |  |  |  | K
and VARs starting with |  |  |  |  | L
and ICONs starting with |  |  |  |  | M
CONs | # |  | Value | Description
J |  |  |  | Tf >0 Cte. filtro potencia [seg]
J+1 |  |  |  | Droop – Estatismo [pu]
J+2 |  |  |  | Trate Potencia activa nominal [MW]
J+3 |  |  |  | Máxima pendiente Pref [pu/seg]
J+4 |  |  |  | Kpp Ganancia prop. PI ctrl Potencia [pu]
J+5 |  |  |  | Kip Ganancia integ. PI ctrl Potencia [pu/s]
J+6 |  |  |  | Hlimp Límite superior PI ctrl Potencia [pu]
J+7 |  |  |  | Llimp Límite inferior PI ctrl Potencia [pu]
J+8 |  |  |  | SPlim Máxima pendiente Wref [pu/seg]
J+9 |  |  |  | Hlim Límite máximo de referencia
J+10 |  |  |  | Tlead Cte. adelanto medición de velocidad [seg]
J+11 |  |  |  | Tlag>0 Cte. atraso medicion de velocidad [seg]
J+12 |  |  |  | Tc Temperatura de control [F]
J+13 |  |  |  | Kp Ganancia PI control velocidad [pu]
J+14 |  |  |  | Ti>0 Cte. tiempo PI control velocidad [seg]
J+15 |  |  |  | Kpt Ganancia PI control temperatura [pu]
J+16 |  |  |  | Tit>0 Cte. tiempo PI control temperatura [seg]
J+17 |  |  |  | Rlim Maxima pendiente CSO [pu/s]
J+18 |  |  |  | Knorm Normalizacion de temperatura [pu/F]
J+19 |  |  |  | Hlim1 Limite superior PI control CSO [pu]
J+20 |  |  |  | Llim1 Limite inferior PI control CSO [pu]
J+21 |  |  |  | P1 Coef X**3 caracteristica valvula
J+22 |  |  |  | P2 Coef X**2 caracteristica valvula
J+23 |  |  |  | P3 Coef X caracteristica valvula
J+24 |  |  |  | P4 Termino indep. caracteristica valvula
J+25 |  |  |  | K3 Ganancia control de combustible [pu]
J+26 |  |  |  | K6 Minimo combustible [pu]
J+27 |  |  |  | c Param. posicionador valvula
J+28 |  |  |  | Kf Realimentacion posicion valvula
J+29 |  |  |  | a Param. posicionador valvula
J+30 |  |  |  | b Cte. tiempo posicionador valvula
J+31 |  |  |  | Tf>0 Cte. tiempo sistema de combustible [seg]
J+32 |  |  |  | af1 Coef. F1 [F/pu]
J+33 |  |  |  | bf1 Coef. F1 [F/pu]
J+34 |  |  |  | Tr Coef. F1 [F]
J+35 |  |  |  | T3>0 Cte. tiempo conduccion calor [seg]
J+36 |  |  |  | K4 Cte. de radiacion [pu]
J+37 |  |  |  | T4>0 Cte. tiempo termocupla [seg]
J+38 |  |  |  | Tcd>0 Cte. tiempo dinamica de turbina [seg]
J+39 |  |  |  | af2 Coef. F2 [pu]
J+40 |  |  |  | bf2 Coef. F2 [pu]
J+41 |  |  |  | cf2 Coef. F2 [pu]
VARs | # |  | Description |  |  | STATEs | # | Description
L |  |  | interno |  |  | K |  | Lead/Lag Speed [pu]
L +1 |  |  | interno |  |  | K+1 |  | PI Ctrl Temperatura [pu]
L +2 |  |  | interno |  |  | K+2 |  | PI Ctrl Velocidad/Pot [pu]
L +3 |  |  | CSO |  |  | K+3 |  | PI Ctrl MW [pu]
L +4 |  |  | PREF |  |  | K+4 |  | Medición PELEC [pu]
L +5 |  |  | WREF |  |  | K+5 |  | Dinamica Turbina [pu]
[6 empty] | K+6 |  | Escudo de radiación [F]
ICONs | # |  | Value | Description |  | K+7 |  | Posicionador valv. comb. [pu]
M |  |  |  | Modo |  | K+8 |  | Sistema de combustible [pu]
ICON(M) = 1. MWCtrl | [5 empty] | K+9 |  | Termocupla [F]
ICON(M) = 2. Droop
IBUS, ‘USRMDL’, ID, ’GAST60’, 5, 0, 1, 42, 10, 6, ICON(M),
CON(J) to CON(J+41) /
Diagrama de Bloques
Modelo de la Turbina de Gas
Modelo de GOV
GAST60
SPEED
PMECH
PELEC