## GFT8WD
CAMMESA – GERENCIA ESTUDIOS ELÉCTRICOS BIBLIOTECA DE MODELOS PSS/E
GFT8WD: Turbine-Governor Model Data Sheets | [5 empty] | Generador: |  |  | Fecha: | Julio 2011
Reemplazado por el modelo GFT8WX
Modelo escrito por el Usuario: Woodward Gas Turbine-Governor Model of FT-8 Engine with polynomial valve control This model incorporates the technology of Woodward Governor Co. ICG and was developed under the sponsorship of Pratt & Whitney, Inc.
This model is located at system bus |  |  |  |  | IBUS
Machine identifier |  |  |  |  | ID
This model uses CONs starting with |  |  |  |  | J
and STATEs starting with |  |  |  |  | K
and VARs starting with |  |  |  |  | L
CONs | # |  | Value | Description
J |  |  |  | KDROOP (on turbine rating)
J+1 |  |  |  | KPT1
J+2 |  |  |  | TPT
J+3 |  |  |  | KPT2 = 1
J+4 |  |  |  | ETD (sec)
J+5 |  |  |  | TCD (sec)
J+6 |  |  |  | TRATE turbine rating (MW)
J+7 |  |  |  | T (sec)
J+8 |  |  |  | MAX (pu) limit (on turbine rating)
J+9 |  |  |  | MIN (pu) limit (on turbine rating)
J+10 |  |  |  | ECR (sec)
J+11 |  |  |  | K3
J+12 |  |  |  | a (>0.) valve positioner
J+13 |  |  |  | b (sec) (>0.) valve positioner
J+14 |  |  |  | c valve positioner
J+15 |  |  |  | tF (sec) (>0.)
J+16 |  |  |  | KF
J+17 |  |  |  | K5
J+18 |  |  |  | K4
J+19 |  |  |  | T3 (sec) (>0.)
J+20 |  |  |  | T4 (sec) (>0.)
J+21 |  |  |  | KTEMP
J+22 |  |  |  | T5 (sec) (>0.)
J+23 |  |  |  | aF1
J+24 |  |  |  | bF1
J+25 |  |  |  | aF2
J+26 |  |  |  | bF2 (>0)
J+27 |  |  |  | cF2
J+28 |  |  |  | Rated temperature, TR (°F)
J+29 |  |  |  | Minimum fuel flow, K6 (pu)
J+30 |  |  |  | Temperature control, TC (°F)
J+31 |  |  |  | Power transducer, TD (sec) (>0.)
J+32 |  |  |  | Polynomial Term P1
J+33 |  |  |  | Polynomial Term P2
J+34 |  |  |  | Polynomial Term P3
J+35 |  |  |  | Polynomial Term P4
J+36 |  |  |  | Tpwr, Power Delay
STATEs | # |  | Description |  |  | VARs | # | Description
K |  |  | Speed governor |  |  | L |  | Governor reference
K+1 |  |  | Valve positioner |  |  | L + 1 |  | Temperature reference flag
K+2 |  |  | Fuel system |  |  | L + 2 |  | Low value select output
K+3 |  |  | Radiation shield |  |  | L + 3 |  | Output of temperature control
K+4 |  |  | Thermocouple |  |  | L + 4 |  | Valve Control Polynomial Function Output
K+5 |  |  | Temperature control
K+6 |  |  | Gas turbine dynamics
K+7 |  |  | Combustor delay |  |  | IBUS, 'USRMDL', ID, 'GFT8WD', 5, 0, 0, 37, 16, 5
K+8 |  |  | Combustor delay |  |  | CON(J) to CON(J+36) /
K+9 |  |  | Turbine/exhaust delay
K+10 |  |  | Turbine/exhaust delay
K+11 |  |  | Fuel controller delay
K+12 |  |  | Fuel controller delay
K+13 |  |  | Power transducer
K+14 |  |  | Power Measurement delay
K+15 |  |  | Power Measurement delay
Diagrama de Bloques
Function Definitions:
GFT8WD
SPEED
PMECH
PELEC