## HYGOV
CAMMESA – GERENCIA ESTUDIOS ELÉCTRICOS BIBLIOTECA DE MODELOS PSS/E
HYGOV: Turbine-Governor Model Data Sheets | [5 empty] | Generador: |  |  | Fecha: | Julio 2011
Hydro Turbine-Governor
This model is located at system bus |  |  |  |  | IBUS
Machine identifier |  |  |  |  | ID
This model uses CONs starting with |  |  |  |  | J
and STATEs starting with |  |  |  |  | K
and VARs starting with |  |  |  |  | L
CONs | # |  | Value | Description |  |  | STATEs | # | Description
J |  |  |  | R, permanent droop |  |  | K |  | e, filter output
J+1 |  |  |  | r, temporary droop |  |  | K+1 |  | c, desired gate
J+2 |  |  |  | Tr > 0 governor time constant |  |  | K+2 |  | g, gate opening
J+3 |  |  |  | Tf > 0 filter time constant |  |  | K+3 |  | q, turbine flow
J+4 |  |  |  | Tg > 0 servo time constant
J+5 |  |  |  | ± VELM, gate velocity limit |  |  | VARs | # | Description
J+6 |  |  |  | GMAX, maximum gate limit |  |  | L |  | Speed reference
J+7 |  |  |  | GMIN, minimum gate limit |  |  | L+1 |  | h, turbine head
J+8 |  |  |  | TW > 0 water time constant
J+9 |  |  |  | At, turbine gain |  |  | IBUS, ’HYGOV’, ID, CON(J) to CON(J+11) /
J+10 |  |  |  | Dturb, turbine damping
J+11 |  |  |  | qNL, no power flow
Diagrama de Bloques
HYGOV
SPEED Speed
PMECH