## IEEEG3
CAMMESA – GERENCIA ESTUDIOS ELÉCTRICOS BIBLIOTECA DE MODELOS PSS/E
IEEEG3: Turbine-Governor Model Data Sheets | [5 empty] | Generador: |  |  |  | Fecha: | Julio 2011
IEEE Type 3 Speed-Governing Model
This model is located at system bus |  |  |  |  | IBUS
Machine identifier |  |  |  |  | ID
This model uses CONs starting with |  |  |  |  | J
and STATEs starting with |  |  |  |  | K
and VAR starting with |  |  |  |  | L
CONs | # |  | Value | Description
J |  |  |  | TG, (>0) (sec), gate servomotor time constant
J+1 |  |  |  | TP (>0) (sec), pilot value time constant
J+2 |  |  |  | Uo (pu per sec), opening gate rate limit
J+3 |  |  |  | Uc (pu per sec), closing gate rate limit (< 0)
J+4 |  |  |  | PMAX maximum gate position (pu on machine MVA rating)
J+5 |  |  |  | PMIN minimum gate position (pu on machine MVA rating)
J+6 |  |  |  | s, permanent speed droop coefficient
J+7 |  |  |  | d, transient speed droop coefficient
J+8 |  |  |  | TR, (>0) (sec)
J+9 |  |  |  | TW (>0) (sec), water starting time
J+10 |  |  |  | a11 (>0)
J+11 |  |  |  | a13
J+12 |  |  |  | a21
J+13 |  |  |  | a23 (>0)
STATEs | # |  | Description |  |  |  | VAR | # | Description
K |  |  | Servomotor position |  |  |  | L |  | Reference, P0
K+1 |  |  | Gate position
K+2 |  |  | Transient droop compensation |  |  |  | IBUS, ’IEEEG3’, ID, CON(J) to CON(J+13) /
K+3 |  |  | Hydroturbine
Diagrama de Bloques
IEEEG3
SPEED
PMECH