## IWPCCT
CAMMESA – GERENCIA ESTUDIOS ELÉCTRICOS BIBLIOTECA DE MODELOS PSS/E
IWPCCT: Wind Turbine Dynamic Stability Model | [5 empty] | Generador: |  |  | Fecha: | Abril 2014
Modelo escrito por el Usuario: Control Conjunto de Tensión
This model is located at system bus |  |  |  |  | IBUS
Machine identifier |  |  |  |  | ID
This model uses CONs starting with |  |  |  |  | J
and STATEs starting with |  |  |  |  | K
and VARs starting with |  |  |  |  | L
and ICONs starting with |  |  |  |  | M
CONs | # |  | Value | Description |  |  | STATEs | # | Description
J |  |  |  | Banda Muerta (BM) [pu] |  |  | K |  | CCT_Vctrl
J+1 |  |  |  | KP [pu] |  |  | K+1 |  | Delay (representación de segundo orden)
J+2 |  |  |  | KI [pu] |  |  | K+2
J+3 |  |  |  | Ls [pu]
J+4 |  |  |  | Li [pu] |  |  | VARs | # | Description
J+5 |  |  |  | Rc [pu de SBASE] |  |  | L |  | Vref [pu]
J+6 |  |  |  | Xc [pu de SBASE] |  |  | L+1 |  | Qmedio [pu]
J+7 |  |  |  | Delay [seg] |  |  | L+2 |  | Delay Output [pu]
ICONs | # |  | Value | Description
M |  |  |  | BUS de medición de tensión y FROM BUS para medición de corriente de compensación
M+1 |  |  |  | TO BUS de la rama de medición de la corriente de compensación
M+2 |  |  |  | ID de la rama de medición de la corriente de compensación
M+3 |  |  |  | Número de máquinas bajo el CCT (NMAQ)
M+4 |  |  |  | BUS Máquina 1
M+5 |  |  |  | ID Máquina 1
⁞ |  |  |  | ⁞
M+3+MM*2 |  |  |  | BUS Máquina MM (*)
M+4+MM*2 |  |  |  | ID Máquina MM
Nota (*): MM es un número entero entre 0 y ICON(M+3)
Si ICON(M+1) = 0 y ICON(M+2) = 0 no se realiza la compensación de potencia reactiva
IBUS, ‘USRMDL’, ID, ’IWPCCT’, 9, 0, xx, 8, 3, 3, ICON(M) to ..., CON(J) to CON(J+7) /
Diagrama de Bloques
IWPCCT
VMED
VREF
ITRM