## PSS2B
CAMMESA – GERENCIA ESTUDIOS ELÉCTRICOS BIBLIOTECA DE MODELOS PSS/E
PSS2B: Stabilizer Model Data Sheets | [6 empty] | Generador: |  |  | Fecha: | Julio 2011
IEEE 421.5 2005 PSS2B IEEE Dual-Input Stabilizer Model
This model is located at system bus |  |  |  |  | IBUS
Machine identifier |  |  |  |  | ID
This model uses CONs starting with |  |  |  |  | J
and STATEs starting with |  |  |  |  | K
and VARs starting with |  |  |  |  | L
and ICONs starting with |  |  |  |  | M
CONs | # |  | Value | Description |  | STATEs |  | # | Description
J |  |  |  | TW1 (>0) |  | K |  |  | Washout, first signal
J+1 |  |  |  | TW2 |  | K+1 |  |  | Washout, first signal
J+2 |  |  |  | T6 |  | K+2 |  |  | Transducer, first signal
J+3 |  |  |  | TW3 |  | K+3 |  |  | Washout, second signal
J+4 |  |  |  | TW4 |  | K+4 |  |  | Washout, second signal
J+5 |  |  |  | T7 |  | K+5 |  |  | Transducer, second signal
J+6 |  |  |  | KS2 |  | K+6
J+7 |  |  |  | KS3 |  | … |  |  | Ramp Tracking Filter
J+8 |  |  |  | T8 |  | K+13
J+9 |  |  |  | T9 (>0) |  | K+14 |  |  | First lead-lag
J+10 |  |  |  | KS1 |  | K+15 |  |  | Second lead-lag
J+11 |  |  |  | T1 |  | K+16 |  |  | Third lead-lag
J+12 |  |  |  | T2
J+13 |  |  |  | T3 |  | VARs |  | # | Description
J+14 |  |  |  | T4 |  | L |  |  | Memory
J+15 |  |  |  | T10 |  | L+1 |  |  | Derivative of pu bus voltage, first bus
J+16 |  |  |  | T11 |  | L+2 |  |  | Memory
J+17 |  |  |  | VS1MAX |  | L+3 |  |  | Derivative of pu bus voltage, second bus
J+18 |  |  |  | VS1MIN
J+19 |  |  |  | VS2MIN |  | IBUS, ’PSS2B’, ID, ICON(M) to ICON(M+5),
J+20 |  |  |  | VS2MIN |  | CON(J) to CON(J+22) /
J+21 |  |  |  | VSTMAX
J+22 |  |  |  | VSTMIN
ICONs | # |  | Value | Description
M |  |  |  | ICS1, first stabilizer input code: 1 rotor speed deviation (pu) 2 bus frequency deviation (pu) 3 generator electrical power on MBASE base (pu) 4 generator accelerating power (pu) 5 bus voltage (pu) 6 derivative of pu bus voltage
M+1 |  |  |  | REMBUS1, first remote bus number
M+2 |  |  |  | ICS2, second stabilizer input code: 1 rotor speed deviation (pu) 2 bus frequency deviation (pu) 3 generator electrical power on MBASE base (pu) 4 generator accelerating power (pu) 5 bus voltage (pu) 6 derivative of pu bus voltage
M+3 |  |  |  | REMBUS2, second remote bus number
M+4 |  |  |  | M, ramp tracking filter
M+5 |  |  |  | N, ramp tracking filter
Diagrama de Bloques
PSS2B
Input
VS1
VOTHSG
AuxiliarySignal
Input
VS2