## PWX5P5
CAMMESA – GERENCIA ESTUDIOS ELÉCTRICOS BIBLIOTECA DE MODELOS PSS/E
PWX5P5: Stabilizer Model Data Sheets | [5 empty] | Generador: |  |  | Fecha: | Julio 2011
Modelo escrito por el Usuario
This model is located at system bus |  |  |  |  | IBUS
Machine identifier |  |  |  |  | ID
This model uses CONs starting with |  |  |  |  | J
and STATEs starting with |  |  |  |  | K
and VARs starting with |  |  |  |  | L
and ICONs starting with |  |  |  |  | M
CONs | # |  | Value | Description |  |  | STATEs | # | Description
J |  |  |  | Mechanical Power Filter T > 0 |  |  | K |  | Reset 1
J+1 |  |  |  | Machine Inertia M > 0 |  |  | K+1 |  | Reset 1 + 2H (ò P’ELEC)
J+2 |  |  |  | Reset 1 time constant, T1 > 0 |  |  | K+2 |  | Ramp tracking (Stage 1)
J+3 |  |  |  | Reset 2 time constant, T2 > 0 |  |  | K+3 |  | Ramp tracking (Stage 2)
J+4 |  |  |  | T3 |  |  | K+4 |  | Ramp tracking (Stage 3)
J+5 |  |  |  | T4 |  |  | K+5 |  | Ramp tracking (ò P’MEC)
J+6 |  |  |  | T5 |  |  | K+6 |  | Reset 2 (Washout)
J+7 |  |  |  | T6 |  |  | K+7 |  | Lead – Lag #1
J+8 |  |  |  | Gain, KSS |  |  | K+8 |  | Lead – Lag #2
J+9 |  |  |  | LSMAX (p.u.)
J+10 |  |  |  | LSMIN (p.u.) |  |  | VARs | # | Description
J+11 |  |  |  | Switch |  |  | L |  | Timer memory
J+12 |  |  |  | TPROT (sec) Protection delay |  |  | L+1 |  | Reset 2
J+13 |  |  |  | VLIM > 0 (p.u.) Reset 2 output limit |  |  | L+2 |  | PE Ganancia Restringida
J+14 |  |  |  | T2P > 0 (sec) Protection Washout
J+15 |  |  |  | VTMAX (p.u.) Overvoltage level |  |  | Set SWITCH = 0 for rotor speed input
J+16 |  |  |  | VTMIN (p.u.) Undervoltage level |  |  | Set SWITCH = 1 for bs frequency deviation
J+17 |  |  |  | VSSPOS (p.u.) Positive output limit |  |  | Set SWITCH = -1 for 0 input
J+18 |  |  |  | VSSNEG (p.u.) Negative output limit
J+19 |  |  |  | SALSOBRE |  |  | IBUS, ‘USRMDL’,ID, ’PWX5P5’, 3, 0, 3, 26, 9, 3,
J+20 |  |  |  | SALSUB |  |  | ICON(M) to ICON(M+2), CON(J) to CON(J+25) /
J+21 |  |  |  | TOFF
J+22 |  |  |  | PESUP
J+23 |  |  |  | PEINF
J+24 |  |  |  | FKSS
J+25 |  |  |  | KRAMP
ICONs | # |  | Value | Description
M |  |  |  | Delay flag
M+1 |  |  |  | Time out flag for delay
M+2 |  |  |  | Timer status
Diagrama de Bloques
PWX5P5
VOTHSG
Speed 0
Frec 1
SWITCH
PELEC