## RAVYA3
CAMMESA – GERENCIA ESTUDIOS ELÉCTRICOS BIBLIOTECA DE MODELOS PSS/E
RAVYA3: Turbine-Governor Model Data Sheets | [5 empty] | Generador: |  |  | Fecha: | Julio 2011
Modelo escrito por el Usuario
This model is located at system bus |  |  |  |  | IBUS
Machine identifier |  |  |  |  | ID
This model uses CONs starting with |  |  |  |  | J
and STATEs starting with |  |  |  |  | K
and VARs starting with |  |  |  |  | L
and ICON starting with |  |  |  |  | M
CONs | # |  | Value | Description |  | STATEs | # | Description
J |  |  |  | T0B7 |  | K |  | Speed transducer
J+1 |  |  |  | BPB4 |  | K+1 |  | Speed Governor PID
J+2 |  |  |  | BTB4 |  | K+2 |  | Electric Power transducer
J+3 |  |  |  | TDB4 |  | K+3 |  | PI Power controler
J+4 |  |  |  | GMXB5 |  | K+4 |  | Output amplifier
J+5 |  |  |  | GMNB5 |  | K+5 |  | Control valve and servomotor gate
J+6 |  |  |  | VMXB9 |  | K+6 |  | Gate servo output
J+7 |  |  |  | VMNB9 |  | K+7 |  | Filter output
J+8 |  |  |  | TRATD |  | K+8 |  | Turbine flow
J+9 |  |  |  | TPB13 |  | K+9 |  | Speed Governor PID
J+10 |  |  |  | KFB3
J+11 |  |  |  | BTB6 |  | VARs | # | Description
J+12 |  |  |  | TDB6 |  | L |  | Speed Reference
J+13 |  |  |  | GMXB6 |  | L +1 |  | Power Reference
J+14 |  |  |  | GMNB6 |  | L +2 |  | Preasure in pu
J+15 |  |  |  | VMXB6
J+16 |  |  |  | VMNB6 |  | ICON | # | Value | Description
J+17 |  |  |  | KAGB8 |  | M |  |  | Control (0, 1 ó 2)
J+18 |  |  |  | TYMB8
J+19 |  |  |  | TYGB9 |  | ICON = 0 Control de velocidad máquina interconectada.
J+20 |  |  |  | TYG2B9 |  | ICON = 1 Control de potencia con influencia de velocidad.
J+21 |  |  |  | TW |  | ICON = 2 Control máquina aislada.
J+22 |  |  |  | PE1
J+23 |  |  |  | PE2
J+24 |  |  |  | PE3
J+25 |  |  |  | PE4 |  | IBUS, ‘USRMDL’,ID, ’RAVYA3’, 5, 0, 1, 53, 10, 3, ICON(M), CON(J) to CON(J+52) /
J+26 |  |  |  | PE5
CONs Continuación…
CONs | # |  | Value | Description
J+27 |  |  |  | PE6
J+28 |  |  |  | PE7
J+29 |  |  |  | PE8
J+30 |  |  |  | GT1
J+31 |  |  |  | GT2
J+32 |  |  |  | GT3
J+33 |  |  |  | GT4
J+34 |  |  |  | GT5
J+35 |  |  |  | GT6
J+36 |  |  |  | GT7
J+37 |  |  |  | GT8
J+38 |  |  |  | AT
J+39 |  |  |  | DTRB
J+40 |  |  |  | TF
J+41 |  |  |  | KVB4
J+42 |  |  |  | TVB4
J+43 |  |  |  | BPI
J+44 |  |  |  | BTI
J+45 |  |  |  | TDI
J+46 |  |  |  | KVI
J+47 |  |  |  | TVI
J+48 |  |  |  | FTOP
J+49 |  |  |  | MIN
J+50 |  |  |  | MAX
J+51 |  |  |  | BMH
J+52 |  |  |  | BML
Diagrama de Bloques
RAVYA3
SPEED
PMECH
PELEC