## SIE943
CAMMESA – GERENCIA ESTUDIOS ELÉCTRICOS BIBLIOTECA DE MODELOS PSS/E
SIE943: Turbine-Governor Model Data Sheets | [5 empty] | Generador: |  |  |  |  | Fecha: | Julio 2011
Modelo escrito por el Usuario
This model is located at system bus |  |  |  |  | IBUS
Machine identifier |  |  |  |  | ID
This model uses CONs starting with |  |  |  |  | J
and STATEs starting with |  |  |  |  | K
and VARs starting with |  |  |  |  | L
CONs | # |  | Value | Description |  |  | STATEs |  | # | Description
J |  |  |  | DBH [Hz] |  |  | K |  |  | Power Transducer Output
J+1 |  |  |  | DBL [Hz] |  |  | K+1 |  |  | I / Action speed gov.
J+2 |  |  |  | KDROOP1 |  |  | K+2 |  |  | Gas Valve Position
J+3 |  |  |  | HH [p.u.] |  |  | K+3 |  |  | Gas flow
J+4 |  |  |  | LL [p.u.] |  |  | K+4 |  |  | IGV position
J+5 |  |  |  | VelMAX |  |  | K+5 |  |  | Air Flow
J+6 |  |  |  | TRATE |  |  | K+6 |  |  | Temperature Exhaust Fuel
J+7 |  |  |  | KP |  |  | K+7 |  |  | Control IGV
J+8 |  |  |  | KI > 0 |  |  | K+8 |  |  | Control Temperature
J+9 |  |  |  | KFF |  |  | K+9
J+10 |  |  |  | MIN5
J+11 |  |  |  | MAX5 |  |  | VARs |  | # | Description
J+12 |  |  |  | KV |  |  | L |  |  | Load Refernce
J+13 |  |  |  | VOSP |  |  | L+1 |  |  | Speed Reference
J+14 |  |  |  | VCSP |  |  | L+2 |  |  | CSO : Comand Speed Signal
J+15 |  |  |  | TV > 0 |  |  | L+3 |  |  | Limit Temp Control Signal
J+16 |  |  |  | MAX1 |  |  | L+4 |  |  | Valve Control Signal
J+17 |  |  |  | MIN1 |  |  | L+5
J+18 |  |  |  | KF |  |  | L+6
J+19 |  |  |  | TF |  |  | L+7
J+20 |  |  |  | KC |  |  | L+8
J+21 |  |  |  | MAX6 |  |  | L+9 |  |  | Input PI - Speed Gov
J+22 |  |  |  | MIN6 |  |  | L+10
J+23 |  |  |  | AF1 |  |  | L+11
J+24 |  |  |  | BF1 |  |  | L+12
J+25 |  |  |  | K |  |  | L+13
J+26 |  |  |  | KFFV |  |  | L+14 |  |  | PI Control IGV
J+27 |  |  |  | KFFW |  |  | L+15
J+28 |  |  |  | KIGV |  |  | L+16
J+29 |  |  |  | IGVOSP |  |  | L+17
J+30 |  |  |  | IGVCSP |  |  | L+18
J+31 |  |  |  | TIGV > 0 |  |  | L+19
J+32 |  |  |  | MAX4 |  |  | L+20
J+33 |  |  |  | MIN4
J+34 |  |  |  | AF2 |  |  | IBUS, ‘USRMDL’, ID, ’SIE943’, 5, 0, 0, 65, 10, 21,
J+35 |  |  |  | BF2 |  |  | CON(J) to CON(J+64) /
CONs continuación…
CONs | # |  | Value | Description
J+36 |  |  |  | TA |  |  |  | F1 = AF1 * x + BF1
J+37 |  |  |  | AF3 |  |  |  | F2 = AF2 * x + BF2
J+38 |  |  |  | BF3 |  |  |  | F3(Tamb,Qgas,Qaire) = |  |  | AF3 * Tamb + BF3 * Qaire +
J+39 |  |  |  | CF3 | [6 empty] | + CF3 * Qgas + DF3
J+40 |  |  |  | DF3
J+41 |  |  |  | TC
J+42 |  |  |  | TempIGV
J+43 |  |  |  | KIG
J+44 |  |  |  | KPG
J+45 |  |  |  | MAX2
J+46 |  |  |  | MIN2
J+47 |  |  |  | TLIM
J+48 |  |  |  | KIL
J+49 |  |  |  | KPL
J+50 |  |  |  | MIN3
J+51 |  |  |  | DBFH [Hz]
J+52 |  |  |  | DBFL [Hz]
J+53 |  |  |  | KDROOP2
J+54 |  |  |  | FH [p.u.]
J+55 |  |  |  | FL [p.u.]
J+56 |  |  |  | KK
J+57 |  |  |  | TLD1
J+58 |  |  |  | TLG1
J+59 |  |  |  | SWITCH |  |  |  | SWITCH = 0: Modo RPF
J+60 |  |  |  | Tamb [°C] |  |  |  | SWITCH = 1: Carga B.ase
J+61 |  |  |  | KR
J+62 |  |  |  | No usada
J+63 |  |  |  | MAX7
J+64 |  |  |  | TD
Diagrama de Bloques
SIE943
SPEED
PMECH