## THYREP
CAMMESA – GERENCIA ESTUDIOS ELÉCTRICOS BIBLIOTECA DE MODELOS PSS/E
THYREP: Excitation System Model Data Sheets | [5 empty] | Generador: |  |  |  | Fecha: | Julio 2011
Modelo escrito por el Usuario
This model is located at system bus |  |  |  |  | IBUS
Machine identifier |  |  |  |  | ID
This model uses CONs starting with |  |  |  |  | J
and STATEs starting with |  |  |  |  | K
and VARs starting with |  |  |  |  | L
and ICONs starting with |  |  |  |  | M
CONs | # |  | Value | Description |  |  | STATEs | # | Description
J |  |  |  | TF1 (sec) |  |  | K |  | EC transducer filter
J+1 |  |  |  | TF2 (sec) |  |  | K+1 |  | EC transducer filter
J+2 |  |  |  | Switch |  |  | K+2 |  | Voltage regulator
J+3 |  |  |  | VEMAX
J+4 |  |  |  | VEMIN |  |  | VARs | # | Description
J+5 |  |  |  | VIMAX |  |  | L |  | Compensated voltage error
J+6 |  |  |  | VIMIN < 0 |  |  | L +1 |  | Voltage regulator output
J+7 |  |  |  | KA
J+8 |  |  |  | TB >0 (sec)
J+9 |  |  |  | TA / TB |  | Set Switch = 0 for bus fed.
J+10 |  |  |  | VRMAX |  | Set Switch = 1 for solid fed.
J+11 |  |  |  | VRMIN < 0 |  | Set CON(J+14) = 0 for exciter with negative field current capability.
J+12 |  |  |  | EFDMAX |  | Set CON(J+14) > 0 for exciter without negative field current capability.
J+13 |  |  |  | EFDMIN |  | (Typical CON(J+14) = 10)
J+14 |  |  |  | rc / rfd
ICONs | # |  | Value | Description
M |  |  |  | JVE, Joint Voltage Error address
Set ICON(M) = 0 for individual voltage regulation mode.
Set ICON(M) equal to Machine Joint Voltage Error Var Number (Joint Voltage Regulator Mode).
IBUS, ‘USRMDL’,ID,’THYREP’,4, 0, 1, 15, 3, 2, JVE, CON(J) to CON(J+14) /
Diagrama de Bloques
THYREP
ETERM
ECOMP
VOTHSG
Other Signals
EFD
IFD