## VWCOR3
CAMMESA – GERENCIA ESTUDIOS ELÉCTRICOS BIBLIOTECA DE MODELOS PSS/E
VWCOR3: Wind Turbine Dynamic Stability Model | [6 empty] | Generador: | [5 empty] | Fecha: | Mayo 2013
Modelo escrito por el Usuario: VESTAS WIND TURBINE GENERATOR (BEHAVIOURAL MODEL)
This model is located at system bus | [5 empty] | IBUS
Machine identifier | [5 empty] | ID
This model uses CONs starting with | [5 empty] | J
and STATEs starting with | [5 empty] | K
and VARs starting with | [5 empty] | L
and ICONs starting with | [5 empty] | M
CONs |  | # |  | Value | Description
J |  |  |  |  | Generator kVA rating, S
J+1 |  |  |  |  | Gen voltage rating, V
J+2 |  |  |  |  | Rated rotor current, IR
J+3 |  |  |  |  | Rated inverter current IV (Not used for GridStreamerTM)
J+4 |  |  |  |  | Gen winding ratio, R
J+5 |  |  |  |  | Gen magnetisation, Xm
J+6 |  |  |  |  | Gen leakage, Xls
J+7 |  |  |  |  | P proportional gain, Kpp
J+8 |  |  |  |  | P integral gain, Kip
J+9 |  |  |  |  | P proportional gain, Kpq
J+10 |  |  |  |  | P integral gain, Kiq
J+11 |  |  |  |  | Torsion damp gain, Kud (Not used for GridStreamerTM)
J+12 |  |  |  |  | Torsion time const, Tud (Not used for GridStreamerTM)
J+13 |  |  |  |  | Short term curr lim, IL (Not used for GridStreamerTM)
J+14 |  |  |  |  | Torsion ramp-in rate, TR (Not used for GridStreamerTM)
J+15 |  |  |  |  | Stator resistance, Rs. (Not used for GridStreamerTM)
J+16 |  |  |  |  | Rotor reactance, Xr (Not used for GridStreamerTM)
J+17 |  |  |  |  | Transient reactance, Xsp (Not used for GridStreamerTM)
J+18 |  |  |  |  | Transient open circuit time constant T0p. (Not used for GridStreamerTM)
J+19 |  |  |  |  | Disp.
J+20 |  |  |  |  | Rotor speed in transient DFIG model, wr (Not used for GridStreamerTM)
J+21 |  |  |  |  | Maximum rotor voltage, vrmax (Not used for GridStreamerTM)
J+22 |  |  |  |  | Time constant for stator voltage filter, Tfc
J+23 |  |  |  |  | Model interface, MI
J+24 |  |  |  |  | Stator volt. filter time const (current injection)
J+25 |  |  |  |  | Stator volt. threshold (current injection)
J+26 |  |  |  |  | Current injection mode.
J+27 |  |  |  |  | Drive train damper mode (1=new, 0=old) (Not used for GridStreamerTM)
J+28 |  |  |  |  | T1_DTD (Set to 0 if not used) (Not used for GridStreamerTM)
J+29 |  |  |  |  | T2_DTD (Set to 0 if not used) (Not used for GridStreamerTM)
J+30 |  |  |  |  | Ki_DTD (Not used for GridStreamerTM)
J+31 |  |  |  |  | wCU_DTD (Not used for GridStreamerTM)
J+32 |  |  |  |  | wDT_DTD (Not used for GridStreamerTM)
J+33 |  |  |  |  | Max additional power from DTD (Not used for GridStreamerTM)
J+34 |  |  |  |  | Number of pole pairs (Not used for GridStreamerTM)
J+35 |  |  |  |  | Disp.
J+36 |  |  |  |  | Nominal Torque, Tnominal (Not used for GridStreamerTM)
ICONs |  | # |  | Value | Description
M |  |  |  |  | Disp.
M+1 |  |  |  |  | Flag for internal loop mode, FI 0 = not in internal loop mode 1 = in internal loop
VARs |  | # |  | Description |  |  |  | VARs |  | # |  | Description
L |  |  |  | Dynamic limit for torsion damp |  |  |  | L+52 |  |  |  | Save internal loop store(K+14) for VWCOR3
L+1 |  |  |  | Saved time for torsion limit |  |  |  | L+53 |  |  |  | Save internal loop store(K+15) for VWCOR3
L+2 |  |  |  | Storage for raw real power |  |  |  | L+54 |  |  |  | Save internal loop store(K+16) for VWCOR3
L+3 |  |  |  | Storage for raw reactive power |  |  |  | L+55 |  |  |  | Save internal loop store(K+17) for VWCOR3
L+4 |  |  |  | Saved angle of stator voltage. |  |  |  | L+56 |  |  |  | Save internal loop store(K+18) for VWCOR3
L+5 |  |  |  | Disp. |  |  |  | L+57 |  |  |  | Save internal loop store(K+19) for VWCOR3
L+6 |  |  |  | Voltage in power flow, real part |  |  |  | L+58 |  |  |  | Save internal loop store(K+20) for VWCOR3
L+7 |  |  |  | Voltage in power flow, imag prt |  |  |  | L+59 |  |  |  | Save internal loop store(K+21) for VWCOR4
L+8 |  |  |  | Transient volt. steady state, real part |  |  |  | L+60 |  |  |  | Save internal loop store(K+22) for VWCOR3
L+9 |  |  |  | Transient volt. steady state, imag part |  |  |  | L+61 |  |  |  | Save internal loop store(K) for VWLVR3
L+10 |  |  |  | Saved value of rotor voltage, real part |  |  |  | L+62 |  |  |  | Save internal loop store(K+1) for VWLVR3
L+11 |  |  |  | Saved value of rotor voltage, imag part |  |  |  | L+63 |  |  |  | Save internal loop store(K+2) for VWLVR3
L+12 |  |  |  | Saved time |  |  |  | L+64 |  |  |  | Save internal loop store(K+3) for VWLVR3
L+13 |  |  |  | Memory for delay. |  |  |  | L+65 |  |  |  | Save internal loop store(K+4) for VWLVR3
L+14 |  |  |  | Memory for delay. |  |  |  | L+66 |  |  |  | Save internal loop store(K+5) for VWLVR3
L+15 |  |  |  | Memory for delay. |  |  |  | L+67 |  |  |  | Save internal loop store(K+6) for VWLVR3
L+16 |  |  |  | Memory for delay. |  |  |  | L+68 |  |  |  | Save internal loop store(K+7) for VWLVR3
L+17 |  |  |  | Memory for delay. |  |  |  | L+69 |  |  |  | Save internal loop store(K+8) for VWLVR3
L+18 |  |  |  | Memory for delay. |  |  |  | L+70 |  |  |  | Save internal loop store(K+9) for VWLVR3
L+19 |  |  |  | Memory for delay. |  |  |  | L+71 |  |  |  | Save internal loop store(K) for VWPWR3
L+20 |  |  |  | Memory for delay. |  |  |  | L+72 |  |  |  | Save internal loop store(K+1) for VWPWR3
L+21 |  |  |  | Memory for delay. |  |  |  | L+73 |  |  |  | Save internal loop store(K+2) for VWPWR3
L+22 |  |  |  | Memory for delay. |  |  |  | L+74 |  |  |  | Save internal loop store(K+3) for VWPWR3
L+23 |  |  |  | Memory pos. for delay. . |  |  |  | L+75 |  |  |  | Save internal loop store(K+4) for VWPWR3
L+24 |  |  |  | Required no. of pos. for delay. |  |  |  | L+76 |  |  |  | Save internal loop store(K+5) for VWPWR3
L+25 |  |  |  | Delta time for delay. |  |  |  | L+77 |  |  |  | Save internal loop store(K+6) for VWPWR3
L+26 |  |  |  | Next time step for update delay. |  |  |  | L+78 |  |  |  | Save internal loop store(K) for VWMEC3
L+27 |  |  |  | Delayed angle of voltage. |  |  |  | L+79 |  |  |  | Save internal loop store(K+1) for VWMEC3
L+28 |  |  |  | Next sample time for DTD (Unused now) |  |  |  | L+80 |  |  |  | Save internal loop store(K+2) for VWMEC3
L+29 |  |  |  | mem1_DTD (Unused now) |  |  |  | L+81 |  |  |  | Save internal loop store(K+3) for VWMEC3
L+30 |  |  |  | mem2_DTD (DTD Output) |  |  |  | L+82 |  |  |  | Save internal loop store(K+4) for VWMEC3
L+31 |  |  |  | mem3_DTD (Not Used) |  |  |  | L+83 |  |  |  | Save internal loop store(K+5) for VWMEC3
L+32 |  |  |  | Time step DTD (Not Used) |  |  |  | L+84 |  |  |  | Save internal loop store(K+6) for VWMEC3
L+33 |  |  |  | Disp. |  |  |  | L+85 |  |  |  | Save internal loop store(K+7) for VWMEC3
L+34 |  |  |  | Disp. |  |  |  | L+86 |  |  |  | Save internal loop store(K) for VWMEA3
L+35 |  |  |  | Disp. |  |  |  | L+87 |  |  |  | Save internal loop store(K+1) for VWMEA3
L+36 |  |  |  | Disp. |  |  |  | L+88 |  |  |  | Save internal loop store(K+2) for VWMEA3
L+37 |  |  |  | Old Digital Implementation (Not Used) |  |  |  | L+89 |  |  |  | Save internal loop store(K+3) for VWMEA3
L+38 |  |  |  | Save internal loop store(K) for VWCOR3 |  |  |  | L+90 |  |  |  | Save internal loop store(K+4) for VWMEA3
L+39 |  |  |  | Save internal loop store(K+1) for VWCOR3 |  |  |  | L+91 |  |  |  | Save internal loop store(K+5) for VWMEA3
L+40 |  |  |  | Save internal loop store(K+2) for VWCOR3 |  |  |  | L+92 |  |  |  | Save internal loop store(K+6) for VWMEA3
L+41 |  |  |  | Save internal loop store(K+3) for VWCOR3 |  |  |  | L+93 |  |  |  | Save internal loop store(K+7) for VWMEA3
L+42 |  |  |  | Save internal loop store(K+4) for VWCOR3 |  |  |  | L+94 |  |  |  | Disp.
L+43 |  |  |  | Save internal loop store(K+5) for VWCOR3 |  |  |  | L+95 |  |  |  | Disp.
L+44 |  |  |  | Save internal loop store(K+6) for VWCOR3 |  |  |  | L+96 |  |  |  | Disp.
L+45 |  |  |  | Save internal loop store(K+7) for VWCOR3 |  |  |  | L+97 |  |  |  | Disp.
L+46 |  |  |  | Save internal loop store(K+8) for VWCOR3 |  |  |  | L+98 |  |  |  | Disp.
L+47 |  |  |  | Save internal loop store(K+9) for VWCOR3 |  |  |  | L+99 |  |  |  | Disp.
L+48 |  |  |  | Save internal loop store(K+10) for VWCOR3 |  |  |  | L+100 |  |  |  | Disp.
L+49 |  |  |  | Save internal loop store(K+11) for VWCOR3 |  |  |  | L+101 |  |  |  | Disp.
L+50 |  |  |  | Save internal loop store(K+12) for VWCOR3 |  |  |  | L+102 |  |  |  | Disp.
L+51 |  |  |  | Save internal loop store(K+13) for VWCOR3 |  |  |  | L+103 |  |  |  | Disp.
STATEs |  | # |  | Description |  |  |  |  | STATEs |  | # |  | Description
K |  |  |  | Integ for active power |  |  |  |  | K+13 |  |  |  | Disp.
K+1 |  |  |  | Integ for reactive power |  |  |  |  | K+14 |  |  |  | disp
K+2 |  |  |  | Integ for torsion damp |  |  |  |  | K+15 |  |  |  | disp
K+3 |  |  |  | Transient volt. real part |  |  |  |  | K+16 |  |  |  | disp
K+4 |  |  |  | Transient volt. imag part |  |  |  |  | K+17 |  |  |  | disp
K+5 |  |  |  | Stator volt. filtered real part |  |  |  |  | K+18 |  |  |  | disp
K+6 |  |  |  | Stator volt. filtered imag part |  |  |  |  | K+19 |  |  |  | disp
K+7 |  |  |  | Stator volt. filtered real part (current injection) |  |  |  |  | K+20 |  |  |  | disp
K+8 |  |  |  | Stator volt. filtered imag part (current injection) |  |  |  |  | K+21 |  |  |  | disp
K+9 |  |  |  | High pass filter for DTD, T1_DTD |  |  |  |  | K+21 |  |  |  | disp
K+10 |  |  |  | Low pass filter for DTD, T2_DTD
K+11 |  |  |  | State1 of Damping Function
K+12 |  |  |  | State 2 of Damping Function
IBUS, ‘USRMDL’, ID, ’VWCOR3’, 1, 2, 37, 23, 104, ICON(I), ICON(I+1), CON(J) to CON(J+36)/
Note:
The synchronous generator arrays (SPEED, PMECH, XADIFD and ECOMP) are used for identifying the CONEC models placement in the ICON, CON, STATE and VAR arrays. The synchronous generator arrays (EFD) is used for identifying models connected to the same bus. For the parameters that are not used for GridStreamerTM, please use the default values as given in the dyr template.