## VWCORE
CAMMESA – GERENCIA ESTUDIOS ELÉCTRICOS BIBLIOTECA DE MODELOS PSS/E
VWCORE: Wind Turbine Dynamic Stability Model | [5 empty] | Generador: |  |  |  | Fecha: |  | Julio 2011
Modelo escrito por el Usuario: Control Eléctrico
This model is located at system bus |  |  |  |  | IBUS
Machine identifier |  |  |  |  | ID
This model uses CONs starting with |  |  |  |  | J
and STATEs starting with |  |  |  |  | K
and VARs starting with |  |  |  |  | L
and ICONs starting with |  |  |  |  | M
CONs | # |  | Value | Description |  |  |  | STATEs | # |  | Description
J |  |  |  | Generator kVA rating, S |  |  |  | K |  |  | Integ for active
J+1 |  |  |  | Gen voltage rating, V | [6 empty] | power
J+2 |  |  |  | Rated rotor current, IR |  |  |  | K+1 |  |  | Integ for reactive
J+3 |  |  |  | Rated inverter current, IV | [6 empty] | power
J+4 |  |  |  | Gen winding ratio, R |  |  |  | K+2 |  |  | Integ for torsion
J+5 |  |  |  | Gen magnetisation, XM | [6 empty] | damp
J+6 |  |  |  | Gen leakage, XLS |  |  |  | K+3 |  |  | Transient volt. real
J+7 |  |  |  | Proportional gain, KPP | [6 empty] | part
J+8 |  |  |  | P integral gain, KIP |  |  |  | K+4 |  |  | Transient volt. imag
J+9 |  |  |  | P proportional gain, KPQ | [6 empty] | part
J+10 |  |  |  | P integral gain, KIQ |  |  |  | K+5 |  |  | Stator volt. filtered
J+11 |  |  |  | Torsion damp gain, KUD | [6 empty] | real part
J+12 |  |  |  | Torsion time const, TUD |  |  |  | K+6 |  |  | Stator volt. filtered
J+13 |  |  |  | Short term curr lim, IL | [6 empty] | imag part
J+14 |  |  |  | Torsion ramp-in rate, TR |  |  |  | K+7 |  |  | Stator volt. filtered
J+15 |  |  |  | Stator resistance, RS. | [6 empty] | real part (current
J+16 |  |  |  | Rotor reactance, XR | [6 empty] | injection)
J+17 |  |  |  | Transient reactance, Xsp |  |  |  | K+8 |  |  | Stator volt. filtered
J+18 |  |  |  | Transient open circuit time constant, T0p. | [6 empty] | imag part (current injection)
J+19 |  |  |  | Disp. |  |  |  | K+9 |  |  | disp
J+20 |  |  |  | Rotor speed in transient DFIG model, wR |  |  |  | K+10 K+11 |  |  | disp disp
J+21 |  |  |  | Maximum rotor voltage, Vrmax |  |  |  | K+12 |  |  | disp
J+22 |  |  |  | Time constant for stator voltage filter, Tfc
J+23 |  |  |  | Model interface
J+24 |  |  |  | Stator volt. filter time const (current injection)
J+25 |  |  |  | Stator volt. threshold (current injection)
J+26 |  |  |  | Current injection mode
ICONs | # |  | Value | Description
M |  |  |  | Flag for scaling of power at KPAUSE = 2, FV 0 = not scaling, 1 = scaling
M+1 |  |  |  | Flag for internal loop mode, FI 0 = not in internal loop mode 1 = in internal loop
IBUS, ‘USRMDL’, ID, ’VWCORE’, 1, 1, 2, 27, 13, 74, ICON(M) to ICON(M+1), CON(J) to CON(J+26) /
VARs | # |  | Description |  |  |  | VARs | # | Description
L |  |  | Dynamic limit for torsion damp |  |  |  | L+49 |  | Save internal loop store(K+8)
L+1 |  |  | Saved time for torsion limit | [5 empty] | for VWLVRT
L+2 |  |  | Storage for raw real power |  |  |  | L+50 |  | Save internal loop store(K+9)
L+3 |  |  | Storage for raw reactive power | [5 empty] | for VWLVRT
L+4 |  |  | Saved angle of stator voltage. |  |  |  | L+51 |  | Save internal loop store(K)
L+5 |  |  | Disp. | [5 empty] | for VWPWRC
L+6 |  |  | Voltage in power flow, real part |  |  |  | L+52 |  | Save internal loop store(K+1)
L+7 |  |  | Voltage in power flow, imag prt | [5 empty] | for VWPWRC
L+8 |  |  | Transient volt. steady state, real part |  |  |  | L+53 |  | Save internal loop store(K+2)
L+9 |  |  | Transient volt. steady state, imag part | [5 empty] | for VWPWRC
L+10 |  |  | Saved value of rotor voltage, real part |  |  |  | L+54 |  | Save internal loop store(K+3)
L+11 |  |  | Saved value of rotor voltage, imag part | [5 empty] | for VWPWRC
L+12 |  |  | Saved time |  |  |  | L+55 |  | Save internal loop store(K+4)
L+13 |  |  | Memory for delay. | [5 empty] | for VWPWRC
L+14 |  |  | Memory for delay. |  |  |  | L+56 |  | Save internal loop store(K+5)
L+15 |  |  | Memory for delay. | [5 empty] | for VWPWRC
L+16 |  |  | Memory for delay. |  |  |  | L+57 |  | Save internal loop store(K+6)
L+17 |  |  | Memory for delay. | [5 empty] | for VWPWRC
L+18 |  |  | Memory for delay. |  |  |  | L+58 |  | Save internal loop store(K)
L+19 |  |  | Memory for delay. | [5 empty] | for VWMECH
L+20 |  |  | Memory for delay. |  |  |  | L+59 |  | Save internal loop store(K+1)
L+21 |  |  | Memory for delay. | [5 empty] | for VWMECH
L+22 |  |  | Memory for delay. |  |  |  | L+60 |  | Save internal loop store(K+2)
L+23 |  |  | Memory for delay. | [5 empty] | for VWMECH
L+24 |  |  | Required no. of pos. for delay. |  |  |  | L+61 |  | Save internal loop store(K+3)
L+25 |  |  | Delta time for delay. | [5 empty] | for VWMECH
L+26 |  |  | Next time step for update delay. |  |  |  | L+62 |  | Save internal loop store(K+4)
L+27 |  |  | Delayed angle of voltage. | [5 empty] | for VWMECH
L+28 |  |  | Save internal loop store(K) for VWCORE |  |  |  | L+63 |  | Save internal loop store(K+5)
L+29 |  |  | Save int. loop store(K+1) for VWCORE | [5 empty] | for VWMECH
L+30 |  |  | Save int. loop store(K+2) for VWCORE |  |  |  | L+64 |  | Save internal loop store(K+6)
L+31 |  |  | Save int. loop store(K+3) for VWCORE | [5 empty] | for VWMECH
L+32 |  |  | Save int. loop store(K+4) for VWCORE |  |  |  | L+65 |  | Save internal loop store(K+7)
L+33 |  |  | Save int. loop store(K+5) for VWCORE | [5 empty] | for VWMECH
L+34 |  |  | Save int. loop store(K+6) for VWCORE |  |  |  | L+66 |  | Save internal loop store(K) for
L+35 |  |  | Save int. loop store(K+7) for VWCORE | [5 empty] | VWMEAS
L+36 |  |  | Save int. loop store(K+8) for VWCORE |  |  |  | L+67 |  | Save internal loop store(K+1)
L+37 |  |  | Save int. loop store(K+9) for VWCORE | [5 empty] | VWMEAS
L+38 |  |  | Save int. loop store(K+10) for VWCORE |  |  |  | L+68 |  | Save internal loop store(K+2)
L+39 |  |  | Save int. loop store(K+11) for VWCORE | [5 empty] | VWMEAS
L+40 |  |  | Save int. loop store(K+12) for VWCORE |  |  |  | L+69 |  | Save internal loop store(K+3)
L+41 |  |  | Save internal loop store(K) for VWLVRT | [5 empty] | VWMEAS
L+42 |  |  | Save int. loop store(K+1) for VWLVRT |  |  |  | L+70 |  | Save internal loop store(K+4)
L+43 |  |  | Save int. loop store(K+2) for VWLVRT | [5 empty] | VWMEAS
L+44 |  |  | Save int. loop store(K+3) for VWLVRT |  |  |  | L+71 |  | Save internal loop store(K+5)
L+45 |  |  | Save int. loop store(K+4) for VWLVRT | [5 empty] | VWMEAS
L+46 |  |  | Save int. loop store(K+5) for VWLVRT |  |  |  | L+72 |  | Save internal loop store(K+6)
L+47 |  |  | Save int. loop store(K+6) for VWLVRT | [5 empty] | VWMEAS
L+48 |  |  | Save int. loop store(K+7) for VWLVRT |  |  |  | L+73 |  | Save internal loop store(K+7)
VWMEAS
Diagrama de Bloques
Planillas de Datos de los modelos:
VWCORE
VWFPRT
VWLVRT
VWMEAS
VWMECH
VWPWRC
VWVARS
VWVPRT